## Sheet1
	Q Ground Control	For rad angles
MPC_XY_FF	0.5		Horizontal velocity feed forward
MPC_XY_P	0.95		Proportional gain for horizontal position error
MPC_XY_VEL_D	0.01		Differential gain for horizontal velocity error
MPC_XY_VEL_I	0.02		Integral gain for horizontal velocity error
MPC_XY_VEL_P	0.09		Proportional gain for horizontal velocity error

MPC_Z_FF	0.5		Vertical velocity feed forward
MPC_Z_P	1		Proportional gain for vertical position error
MPC_Z_VEL_D	0		Differential gain for vertical velocity error
MPC_Z_VEL_I	0.02		Integral gain for vertical velocity error
MPC_Z_VEL_P	0.2		Proportional gain for vertical velocity error

MC_PITCHRATE_D	0.0065	0.37	Pitch rate D gain
MC_PITCHRATE_FF	0	0.00	Pitch rate feedforward
MC_PITCHRATE_I	0.1	5.73	Pitch rate I gain
MC_PITCHRATE_MAX	720	12.57	Max pitch rate (deg/s)
MC_PITCHRATE_P	0.24	13.75	Pitch rate P gain
MC_PITCH_P	8		Pitch P gain (1/s)

MC_ROLLRATE_D	0.0055	0.32	Roll rate D gain
MC_ROLLRATE_FF	0	0.00	Roll rate feedforward
MC_ROLLRATE_I	0.1	5.73	Roll rate I gain
MC_ROLLRATE_MAX	720	12.57	Max roll rate (deg/s)
MC_ROLLRATE_P	0.19	10.89	Roll rate P gain
MC_ROLL_P	8		Roll P gain (1/s)

MC_YAWRATE_D	0	0.00	Yaw rate D gain
MC_YAWRATE_FF	0	0.00	Yaw rate feedforward
MC_YAWRATE_I	0.1	5.73	Yaw rate I gain
MC_YAWRATE_MAX	400	6.98	Yaw roll rate (deg/s)
MC_YAWRATE_P	0.2	11.46	Yaw rate P gain
MC_YAW_P	4		Yaw P gain (1/s)